## CARGO_BEAMS
| CARGO_BEAM_PRIMTIVES |  | (Purpose = Define CARGO FLOOR CROSS-BEAM Primitives) |  |  |  | Density = | 2.83 | g/cm^3 | Units are: | Mass = grammes |  | SYM | FALSE |  |  | Data highlighted thus removed from Validation as not present in CATIA geometry
Dimensions = mm
| FRAME | Element | Mass | X1 | Y1 | Z1 | X2 | Y2 | Z2 | X3 | Y3 | Z3 | X4 | Y4 | Z4 | Thickness | T2 | AREA (mm^2) | VOLUME (mm^3)
CARGO_FLOOR_CROSS_BEAMS | C24 | TOP_FLANGE | 125 | 9499.6 | 715 | -1909.8 | 9499.6 | -715 | -1909.8 | 9521.6 | -715 | -1909.8 | 9521.6 | 715 | -1909.8 | -1.4 | -1.4 | 31460 | 44044
|  | WEB_1 | 160 | 9499.6 | 715 | -1911.2 | 9499.6 | 0 | -1911.2 | 9499.6 | 0 | -1955.8 | 9499.6 | 715 | -1979.8 | 1.4 | 1.4 | 40469 | 56657
|  | WEB_2 | 160 | 9499.6 | -715 | -1911.2 | 9499.6 | 0 | -1911.2 | 9499.6 | 0 | -1955.8 | 9499.6 | -715 | -1979.8 | -1.4 | -1.4 | 40469 | 56657
| C25 | TOP_FLANGE | 125 | 10033 | 715 | -1909.8 | 10033 | -715 | -1909.8 | 10055 | -715 | -1909.8 | 10055 | 715 | -1909.8 | -1.4 | -1.4 | 31460 | 44044
|  | WEB_1 | 160 | 10033 | 715 | -1911.2 | 10033 | 0 | -1911.2 | 10033 | 0 | -1957.2 | 10033 | 715 | -1981.2 | 1.4 | 1.4 | 40469 | 56657
|  | WEB_2 | 160 | 10033 | -715 | -1911.2 | 10033 | 0 | -1911.2 | 10033 | 0 | -1957.2 | 10033 | -715 | -1981.2 | -1.4 | -1.4 | 40469 | 56657
| C26 | TOP_FLANGE | 125 | 10556.4 | 715 | -1909.8 | 10556.4 | -715 | -1909.8 | 10578.4 | -715 | -1909.8 | 10578.4 | 715 | -1909.8 | -1.4 | -1.4 | 31460 | 44044
|  | WEB_1 | 160 | 10556.4 | 715 | -1911.2 | 10556.4 | 0 | -1911.2 | 10556.4 | 0 | -1957.2 | 10556.4 | 715 | -1981.2 | 1.4 | 1.4 | 40469 | 56657
|  | WEB_2 | 160 | 10556.4 | -715 | -1911.2 | 10556.4 | 0 | -1911.2 | 10556.4 | 0 | -1957.2 | 10556.4 | -715 | -1981.2 | -1.4 | -1.4 | 40469 | 56657
| C27 | TOP_FLANGE | 125 | 11099.8 | 715 | -1909.8 | 11099.8 | -715 | -1909.8 | 11121.8 | -715 | -1909.8 | 11121.8 | 715 | -1909.8 | -1.4 | -1.4 | 31460 | 44044
|  | WEB_1 | 160 | 11099.8 | 715 | -1911.2 | 11099.8 | 0 | -1911.2 | 11099.8 | 0 | -1957.2 | 11099.8 | 715 | -1981.2 | 1.4 | 1.4 | 40469 | 56657
|  | WEB_2 | 160 | 11099.8 | -715 | -1911.2 | 11099.8 | 0 | -1911.2 | 11099.8 | 0 | -1957.2 | 11099.8 | -715 | -1981.2 | -1.4 | -1.4 | 40469 | 56657
| C28 | TOP_FLANGE | 125 | 11633.2 | 715 | -1909.8 | 11633.2 | -715 | -1909.8 | 11655.2 | -715 | -1909.8 | 11655.2 | 715 | -1909.8 | -1.4 | -1.4 | 31460 | 44044
|  | WEB_1 | 160 | 11633.2 | 715 | -1911.2 | 11633.2 | 0 | -1911.2 | 11633.2 | 0 | -1957.2 | 11633.2 | 715 | -1981.2 | 1.4 | 1.4 | 40469 | 56657
|  | WEB_2 | 160 | 11633.2 | -715 | -1911.2 | 11633.2 | 0 | -1911.2 | 11633.2 | 0 | -1957.2 | 11633.2 | -715 | -1981.2 | -1.4 | -1.4 | 40469 | 56657
| C29 | TOP_FLANGE | 125 | 12166.6 | 715 | -1909.8 | 12166.6 | -715 | -1909.8 | 12188.6 | -715 | -1909.8 | 12188.6 | 715 | -1909.8 | -1.4 | -1.4 | 31460 | 44044
|  | WEB_1 | 160 | 12166.6 | 715 | -1911.2 | 12166.6 | 0 | -1911.2 | 12166.6 | 0 | -1957.2 | 12166.6 | 715 | -1981.2 | 1.4 | 1.4 | 40469 | 56657
|  | WEB_2 | 160 | 12166.6 | -715 | -1911.2 | 12166.6 | 0 | -1911.2 | 12166.6 | 0 | -1957.2 | 12166.6 | -715 | -1981.2 | -1.4 | -1.4 | 40469 | 56657
| C30 | TOP_FLANGE | 125 | 12700 | 715 | -1909.8 | 12700 | -715 | -1909.8 | 12722 | -715 | -1909.8 | 12722 | 715 | -1909.8 | -1.4 | -1.4 | 31460 | 44044
|  | WEB_1 | 160 | 12700 | 715 | -1911.2 | 12700 | 0 | -1911.2 | 12700 | 0 | -1957.2 | 12700 | 715 | -1981.2 | 1.4 | 1.4 | 40469 | 56657
|  | WEB_2 | 160 | 12700 | -715 | -1911.2 | 12700 | 0 | -1911.2 | 12700 | 0 | -1957.2 | 12700 | -715 | -1981.2 | -1.4 | -1.4 | 40469 | 56657
| C31 | TOP_FLANGE | 125 | 13233.4 | 715 | -1909.8 | 13233.4 | -715 | -1909.8 | 13255.4 | -715 | -1909.8 | 13255.4 | 715 | -1909.8 | -1.4 | -1.4 | 31460 | 44044
|  | WEB_1 | 160 | 13233.4 | 715 | -1911.2 | 13233.4 | 0 | -1911.2 | 13233.4 | 0 | -1957.2 | 13233.4 | 715 | -1981.2 | 1.4 | 1.4 | 40469 | 56657
|  | WEB_2 | 160 | 13233.4 | -715 | -1911.2 | 13233.4 | 0 | -1911.2 | 13233.4 | 0 | -1957.2 | 13233.4 | -715 | -1981.2 | -1.4 | -1.4 | 40469 | 56657
| C32 | TOP_FLANGE | 125 | 13766.8 | 715 | -1909.8 | 13766.8 | -715 | -1909.8 | 13788.8 | -715 | -1909.8 | 13788.8 | 715 | -1909.8 | -1.4 | -1.4 | 31460 | 44044
|  | WEB_1 | 160 | 13766.8 | 715 | -1911.2 | 13766.8 | 0 | -1911.2 | 13766.8 | 0 | -1957.2 | 13766.8 | 715 | -1981.2 | 1.4 | 1.4 | 40469 | 56657
|  | WEB_2 | 160 | 13766.8 | -715 | -1911.2 | 13766.8 | 0 | -1911.2 | 13766.8 | 0 | -1957.2 | 13766.8 | -715 | -1981.2 | -1.4 | -1.4 | 40469 | 56657
| C33 | TOP_FLANGE | 125 | 14300.2 | 715 | -1909.8 | 14300.2 | -715 | -1909.8 | 14322.2 | -715 | -1909.8 | 14322.2 | 715 | -1909.8 | -1.4 | -1.4 | 31460 | 44044
|  | WEB_1 | 160 | 14300.2 | 715 | -1911.2 | 14300.2 | 0 | -1911.2 | 14300.2 | 0 | -1957.2 | 14300.2 | 715 | -1981.2 | 1.4 | 1.4 | 40469 | 56657
|  | WEB_2 | 160 | 14300.2 | -715 | -1911.2 | 14300.2 | 0 | -1911.2 | 14300.2 | 0 | -1957.2 | 14300.2 | -715 | -1981.2 | -1.4 | -1.4 | 40469 | 56657
| C34 | TOP_FLANGE | 125 | 14833.6 | 715 | -1909.8 | 14833.6 | -715 | -1909.8 | 14855.6 | -715 | -1909.8 | 14855.6 | 715 | -1909.8 | -1.4 | -1.4 | 31460 | 44044
|  | WEB_1 | 160 | 14833.6 | 715 | -1911.2 | 14833.6 | 0 | -1911.2 | 14833.6 | 0 | -1957.2 | 14833.6 | 715 | -1981.2 | 1.4 | 1.4 | 40469 | 56657
|  | WEB_2 | 160 | 14833.6 | -715 | -1911.2 | 14833.6 | 0 | -1911.2 | 14833.6 | 0 | -1957.2 | 14833.6 | -715 | -1981.2 | -1.4 | -1.4 | 40469 | 56657
| C35 | TOP_FLANGE | 125 | 15367 | 715 | -1909.8 | 15367 | -715 | -1909.8 | 15389 | -715 | -1909.8 | 15389 | 715 | -1909.8 | -1.4 | -1.4 | 31460 | 44044
|  | WEB_1 | 160 | 15367 | 715 | -1911.2 | 15367 | 0 | -1911.2 | 15367 | 0 | -1957.2 | 15367 | 715 | -1981.2 | 1.4 | 1.4 | 40469 | 56657
|  | WEB_2 | 160 | 15367 | -715 | -1911.2 | 15367 | 0 | -1911.2 | 15367 | 0 | -1957.2 | 15367 | -715 | -1981.2 | -1.4 | -1.4 | 40469 | 56657