## C_SECTION_STRUCT
| C-SECTION_STRUT_FQD_PRIMITIVES |  |  | (Purpose = Define CARGO FLOOR C-SECTION STRUT Primitives) |  |  |  |  | Density = | 2.83 | g/cm^3 | Units are: | Mass = grammes |  | SYM | TRUE |  |  | Data highlighted thus removed from Validation as not present in CATIA geometry
Dimensions = mm
| FRAME | STRUT | Element | Mass | X1 | Y1 | Z1 | X2 | Y2 | Z2 | X3 | Y3 | Z3 | X4 | Y4 | Z4 | Thickness | T2 | AREA (mm^2) | VOLUME (mm^2)
C-SECTION_STRUTS | C24 | OBD_STRUT | WEB | 27 | 9501 | 368.4 | -1911.2 | 9501 | 331.6 | -1911.2 | 9501 | 366.6 | -2087.2 | 9501 | 403.4 | -2087.2 | 1.6 | 1.6 | 6028 | 9645 | Z3 and Z4 coordinates measured from A321_XLR_cDMU
|  |  | IBD_FLANGE | 19 | 9501 | 331.6 | -1911.2 | 9526 | 331.6 | -1911.2 | 9526 | 366.6 | -2087.2 | 9501 | 366.6 | -2087.2 | -1.6 | -1.6 | 4187 | 6700 | Z3 and Z4 coordinates measured from A321_XLR_cDMU
|  |  | OBD_FLANGE | 19 | 9501 | 368.4 | -1911.2 | 9526 | 368.4 | -1911.2 | 9526 | 403.4 | -2087.2 | 9501 | 403.4 | -2087.2 | 1.6 | 1.6 | 4187 | 6700 | Z3 and Z4 coordinates measured from A321_XLR_cDMU
|  | MID_STRUT | WEB | 46 | 9501 | 29.1 | -1911.2 | 9501 | -29.1 | -1911.2 | 9501 | 83.3 | -2123 | 9501 | 141.5 | -2123 | 1.4 | 1.4 | 11617 | 16263 | Z3 and Z4 coordinates measured from A321_XLR_cDMU
|  |  | IBD_FLANGE | 16 | 9501 | -29.1 | -1911.2 | 9516 | -29.1 | -1911.2 | 9516 | 83.3 | -2123 | 9501 | 83.3 | -2123 | -1.4 | -1.4 | 4052 | 5672 | Z3 and Z4 coordinates measured from A321_XLR_cDMU
|  |  | OBD_FLANGE | 16 | 9501 | 29.1 | -1911.2 | 9516 | 29.1 | -1911.2 | 9516 | 141.5 | -2123 | 9501 | 141.5 | -2123 | 1.4 | 1.4 | 4052 | 5672 | Z3 and Z4 coordinates measured from A321_XLR_cDMU
| C25 | OBD_STRUT | WEB | 27 | 10034.4 | 368.4 | -1911.2 | 10034.4 | 331.6 | -1911.2 | 10034.4 | 366.6 | -2087.2 | 10034.4 | 403.4 | -2087.2 | 1.6 | 1.6 | 6028 | 9645 | Z3 and Z4 coordinates measured from A321_XLR_cDMU
|  |  | IBD_FLANGE | 19 | 10034.4 | 331.6 | -1911.2 | 10059.4 | 331.6 | -1911.2 | 10059.4 | 366.6 | -2087.2 | 10034.4 | 366.6 | -2087.2 | -1.6 | -1.6 | 4187 | 6700 | Z3 and Z4 coordinates measured from A321_XLR_cDMU
|  |  | OBD_FLANGE | 19 | 10034.4 | 368.4 | -1911.2 | 10059.4 | 368.4 | -1911.2 | 10059.4 | 403.4 | -2087.2 | 10034.4 | 403.4 | -2087.2 | 1.6 | 1.6 | 4187 | 6700 | Z3 and Z4 coordinates measured from A321_XLR_cDMU
|  | MID_STRUT | WEB | 46 | 10034.4 | 30.5 | -1911.2 | 10034.4 | -30.5 | -1911.2 | 10034.4 | 81.9 | -2087.2 | 10034.4 | 142.9 | -2087.2 | 1.4 | 1.4 | 11617 | 16263 | Z3 and Z4 coordinates measured from A321_XLR_cDMU
|  |  | IBD_FLANGE | 16 | 10034.4 | -30.5 | -1911.2 | 10049.4 | -30.5 | -1911.2 | 10049.4 | 81.9 | -2087.2 | 10034.4 | 81.9 | -2087.2 | -1.4 | -1.4 | 4052 | 5672 | Z3 and Z4 coordinates measured from A321_XLR_cDMU
|  |  | OBD_FLANGE | 16 | 10034.4 | 30.5 | -1911.2 | 10049.4 | 30.5 | -1911.2 | 10049.4 | 142.9 | -2087.2 | 10034.4 | 142.9 | -2087.2 | 1.4 | 1.4 | 4052 | 5672 | Z3 and Z4 coordinates measured from A321_XLR_cDMU
| C26 | OBD_STRUT | WEB | 27 | 10557.8 | 368.4 | -1911.2 | 10557.8 | 331.6 | -1911.2 | 10557.8 | 366.6 | -2087.2 | 10557.8 | 403.4 | -2087.2 | 1.6 | 1.6 | 6028 | 9645 | Z3 and Z4 coordinates measured from A321_XLR_cDMU
|  |  | IBD_FLANGE | 19 | 10557.8 | 331.6 | -1911.2 | 10582.8 | 331.6 | -1911.2 | 10582.8 | 366.6 | -2087.2 | 10557.8 | 366.6 | -2087.2 | -1.6 | -1.6 | 4187 | 6700 | Z3 and Z4 coordinates measured from A321_XLR_cDMU
|  |  | OBD_FLANGE | 19 | 10557.8 | 368.4 | -1911.2 | 10582.8 | 368.4 | -1911.2 | 10582.8 | 403.4 | -2087.2 | 10557.8 | 403.4 | -2087.2 | 1.6 | 1.6 | 4187 | 6700 | Z3 and Z4 coordinates measured from A321_XLR_cDMU
|  | MID_STRUT | WEB | 46 | 10557.8 | 30.5 | -1911.2 | 10557.8 | -30.5 | -1911.2 | 10557.8 | 81.9 | -2087.2 | 10557.8 | 142.9 | -2087.2 | 1.4 | 1.4 | 11617 | 16263 | Z3 and Z4 coordinates measured from A321_XLR_cDMU
|  |  | IBD_FLANGE | 16 | 10557.8 | -30.5 | -1911.2 | 10572.8 | -30.5 | -1911.2 | 10572.8 | 81.9 | -2087.2 | 10557.8 | 81.9 | -2087.2 | -1.4 | -1.4 | 4052 | 5672 | Z3 and Z4 coordinates measured from A321_XLR_cDMU
|  |  | OBD_FLANGE | 16 | 10557.8 | 30.5 | -1911.2 | 10572.8 | 30.5 | -1911.2 | 10572.8 | 142.9 | -2087.2 | 10557.8 | 142.9 | -2087.2 | 1.4 | 1.4 | 4052 | 5672 | Z3 and Z4 coordinates measured from A321_XLR_cDMU
| C27 | OBD_STRUT | WEB | 27 | 11101.2 | 368.4 | -1911.2 | 11101.2 | 331.6 | -1911.2 | 11101.2 | 366.6 | -2087.2 | 11101.2 | 403.4 | -2087.2 | 1.6 | 1.6 | 6028 | 9645 | Z3 and Z4 coordinates measured from A321_XLR_cDMU
|  |  | IBD_FLANGE | 19 | 11101.2 | 331.6 | -1911.2 | 11126.2 | 331.6 | -1911.2 | 11126.2 | 366.6 | -2087.2 | 11101.2 | 366.6 | -2087.2 | -1.6 | -1.6 | 4187 | 6700 | Z3 and Z4 coordinates measured from A321_XLR_cDMU
|  |  | OBD_FLANGE | 19 | 11101.2 | 368.4 | -1911.2 | 11126.2 | 368.4 | -1911.2 | 11126.2 | 403.4 | -2087.2 | 11101.2 | 403.4 | -2087.2 | 1.6 | 1.6 | 4187 | 6700 | Z3 and Z4 coordinates measured from A321_XLR_cDMU
|  | MID_STRUT | WEB | 46 | 11101.2 | 30.5 | -1911.2 | 11101.2 | -30.5 | -1911.2 | 11101.2 | 81.9 | -2087.2 | 11101.2 | 142.9 | -2087.2 | 1.4 | 1.4 | 11617 | 16263 | Z3 and Z4 coordinates measured from A321_XLR_cDMU
|  |  | IBD_FLANGE | 16 | 11101.2 | -30.5 | -1911.2 | 11116.2 | -30.5 | -1911.2 | 11116.2 | 81.9 | -2087.2 | 11101.2 | 81.9 | -2087.2 | -1.4 | -1.4 | 4052 | 5672 | Z3 and Z4 coordinates measured from A321_XLR_cDMU
|  |  | OBD_FLANGE | 16 | 11101.2 | 30.5 | -1911.2 | 11116.2 | 30.5 | -1911.2 | 11116.2 | 142.9 | -2087.2 | 11101.2 | 142.9 | -2087.2 | 1.4 | 1.4 | 4052 | 5672 | Z3 and Z4 coordinates measured from A321_XLR_cDMU
| C28 | OBD_STRUT | WEB | 27 | 11634.6 | 368.4 | -1911.2 | 11634.6 | 331.6 | -1911.2 | 11634.6 | 366.6 | -2087.2 | 11634.6 | 403.4 | -2087.2 | 1.6 | 1.6 | 6028 | 9645 | Z3 and Z4 coordinates measured from A321_XLR_cDMU
|  |  | IBD_FLANGE | 19 | 11634.6 | 331.6 | -1911.2 | 11659.6 | 331.6 | -1911.2 | 11659.6 | 366.6 | -2087.2 | 11634.6 | 366.6 | -2087.2 | -1.6 | -1.6 | 4187 | 6700 | Z3 and Z4 coordinates measured from A321_XLR_cDMU
|  |  | OBD_FLANGE | 19 | 11634.6 | 368.4 | -1911.2 | 11659.6 | 368.4 | -1911.2 | 11659.6 | 403.4 | -2087.2 | 11634.6 | 403.4 | -2087.2 | 1.6 | 1.6 | 4187 | 6700 | Z3 and Z4 coordinates measured from A321_XLR_cDMU
|  | MID_STRUT | WEB | 46 | 11634.6 | 30.5 | -1911.2 | 11634.6 | -30.5 | -1911.2 | 11634.6 | 81.9 | -2087.2 | 11634.6 | 142.9 | -2087.2 | 1.4 | 1.4 | 11617 | 16263 | Z3 and Z4 coordinates measured from A321_XLR_cDMU
|  |  | IBD_FLANGE | 16 | 11634.6 | -30.5 | -1911.2 | 11649.6 | -30.5 | -1911.2 | 11649.6 | 81.9 | -2087.2 | 11634.6 | 81.9 | -2087.2 | -1.4 | -1.4 | 4052 | 5672 | Z3 and Z4 coordinates measured from A321_XLR_cDMU
|  |  | OBD_FLANGE | 16 | 11634.6 | 30.5 | -1911.2 | 11649.6 | 30.5 | -1911.2 | 11649.6 | 142.9 | -2087.2 | 11634.6 | 142.9 | -2087.2 | 1.4 | 1.4 | 4052 | 5672 | Z3 and Z4 coordinates measured from A321_XLR_cDMU
| C29 | OBD_STRUT | WEB | 27 | 12168 | 368.4 | -1911.2 | 12168 | 331.6 | -1911.2 | 12168 | 366.6 | -2087.2 | 12168 | 403.4 | -2087.2 | 1.6 | 1.6 | 6028 | 9645 | Z3 and Z4 coordinates measured from A321_XLR_cDMU
|  |  | IBD_FLANGE | 19 | 12168 | 331.6 | -1911.2 | 12193 | 331.6 | -1911.2 | 12193 | 366.6 | -2087.2 | 12168 | 366.6 | -2087.2 | -1.6 | -1.6 | 4187 | 6700 | Z3 and Z4 coordinates measured from A321_XLR_cDMU
|  |  | OBD_FLANGE | 19 | 12168 | 368.4 | -1911.2 | 12193 | 368.4 | -1911.2 | 12193 | 403.4 | -2087.2 | 12168 | 403.4 | -2087.2 | 1.6 | 1.6 | 4187 | 6700 | Z3 and Z4 coordinates measured from A321_XLR_cDMU
|  | MID_STRUT | WEB | 46 | 12168 | 30.5 | -1911.2 | 12168 | -30.5 | -1911.2 | 12168 | 81.9 | -2087.2 | 12168 | 142.9 | -2087.2 | 1.4 | 1.4 | 11617 | 16263 | Z3 and Z4 coordinates measured from A321_XLR_cDMU
|  |  | IBD_FLANGE | 16 | 12168 | -30.5 | -1911.2 | 12183 | -30.5 | -1911.2 | 12183 | 81.9 | -2087.2 | 12168 | 81.9 | -2087.2 | -1.4 | -1.4 | 4052 | 5672 | Z3 and Z4 coordinates measured from A321_XLR_cDMU
|  |  | OBD_FLANGE | 16 | 12168 | 30.5 | -1911.2 | 12183 | 30.5 | -1911.2 | 12183 | 142.9 | -2087.2 | 12168 | 142.9 | -2087.2 | 1.4 | 1.4 | 4052 | 5672 | Z3 and Z4 coordinates measured from A321_XLR_cDMU
| C30 | OBD_STRUT | WEB | 27 | 12701.4 | 368.4 | -1911.2 | 12701.4 | 331.6 | -1911.2 | 12701.4 | 366.6 | -2087.2 | 12701.4 | 403.4 | -2087.2 | 1.6 | 1.6 | 6028 | 9645 | Z3 and Z4 coordinates measured from A321_XLR_cDMU
|  |  | IBD_FLANGE | 19 | 12701.4 | 331.6 | -1911.2 | 12726.4 | 331.6 | -1911.2 | 12726.4 | 366.6 | -2087.2 | 12701.4 | 366.6 | -2087.2 | -1.6 | -1.6 | 4187 | 6700 | Z3 and Z4 coordinates measured from A321_XLR_cDMU
|  |  | OBD_FLANGE | 19 | 12701.4 | 368.4 | -1911.2 | 12726.4 | 368.4 | -1911.2 | 12726.4 | 403.4 | -2087.2 | 12701.4 | 403.4 | -2087.2 | 1.6 | 1.6 | 4187 | 6700 | Z3 and Z4 coordinates measured from A321_XLR_cDMU
|  | MID_STRUT | WEB | 46 | 12701.4 | 30.5 | -1911.2 | 12701.4 | -30.5 | -1911.2 | 12701.4 | 81.9 | -2087.2 | 12701.4 | 142.9 | -2087.2 | 1.4 | 1.4 | 11617 | 16263 | Z3 and Z4 coordinates measured from A321_XLR_cDMU
|  |  | IBD_FLANGE | 16 | 12701.4 | -30.5 | -1911.2 | 12716.4 | -30.5 | -1911.2 | 12716.4 | 81.9 | -2087.2 | 12701.4 | 81.9 | -2087.2 | -1.4 | -1.4 | 4052 | 5672 | Z3 and Z4 coordinates measured from A321_XLR_cDMU
|  |  | OBD_FLANGE | 16 | 12701.4 | 30.5 | -1911.2 | 12716.4 | 30.5 | -1911.2 | 12716.4 | 142.9 | -2087.2 | 12701.4 | 142.9 | -2087.2 | 1.4 | 1.4 | 4052 | 5672 | Z3 and Z4 coordinates measured from A321_XLR_cDMU
| C31 | OBD_STRUT | WEB | 27 | 13234.8 | 368.4 | -1911.2 | 13234.8 | 331.6 | -1911.2 | 13234.8 | 366.6 | -2087.2 | 13234.8 | 403.4 | -2087.2 | 1.6 | 1.6 | 6028 | 9645 | Z3 and Z4 coordinates measured from A321_XLR_cDMU
|  |  | IBD_FLANGE | 19 | 13234.8 | 331.6 | -1911.2 | 13259.8 | 331.6 | -1911.2 | 13259.8 | 366.6 | -2087.2 | 13234.8 | 366.6 | -2087.2 | -1.6 | -1.6 | 4187 | 6700 | Z3 and Z4 coordinates measured from A321_XLR_cDMU
|  |  | OBD_FLANGE | 19 | 13234.8 | 368.4 | -1911.2 | 13259.8 | 368.4 | -1911.2 | 13259.8 | 403.4 | -2087.2 | 13234.8 | 403.4 | -2087.2 | 1.6 | 1.6 | 4187 | 6700 | Z3 and Z4 coordinates measured from A321_XLR_cDMU
|  | MID_STRUT | WEB | 46 | 13234.8 | 30.5 | -1911.2 | 13234.8 | -30.5 | -1911.2 | 13234.8 | 81.9 | -2087.2 | 13234.8 | 142.9 | -2087.2 | 1.4 | 1.4 | 11617 | 16263 | Z3 and Z4 coordinates measured from A321_XLR_cDMU
|  |  | IBD_FLANGE | 16 | 13234.8 | -30.5 | -1911.2 | 13249.8 | -30.5 | -1911.2 | 13249.8 | 81.9 | -2087.2 | 13234.8 | 81.9 | -2087.2 | -1.4 | -1.4 | 4052 | 5672 | Z3 and Z4 coordinates measured from A321_XLR_cDMU
|  |  | OBD_FLANGE | 16 | 13234.8 | 30.5 | -1911.2 | 13249.8 | 30.5 | -1911.2 | 13249.8 | 142.9 | -2087.2 | 13234.8 | 142.9 | -2087.2 | 1.4 | 1.4 | 4052 | 5672 | Z3 and Z4 coordinates measured from A321_XLR_cDMU
| C32 | OBD_STRUT | WEB | 27 | 13768.2 | 368.4 | -1911.2 | 13768.2 | 331.6 | -1911.2 | 13768.2 | 366.6 | -2087.2 | 13768.2 | 403.4 | -2087.2 | 1.6 | 1.6 | 6028 | 9645 | Z3 and Z4 coordinates measured from A321_XLR_cDMU
|  |  | IBD_FLANGE | 19 | 13768.2 | 331.6 | -1911.2 | 13793.2 | 331.6 | -1911.2 | 13793.2 | 366.6 | -2087.2 | 13768.2 | 366.6 | -2087.2 | -1.6 | -1.6 | 4187 | 6700 | Z3 and Z4 coordinates measured from A321_XLR_cDMU
|  |  | OBD_FLANGE | 19 | 13768.2 | 368.4 | -1911.2 | 13793.2 | 368.4 | -1911.2 | 13793.2 | 403.4 | -2087.2 | 13768.2 | 403.4 | -2087.2 | 1.6 | 1.6 | 4187 | 6700 | Z3 and Z4 coordinates measured from A321_XLR_cDMU
|  | MID_STRUT | WEB | 46 | 13768.2 | 30.5 | -1911.2 | 13768.2 | -30.5 | -1911.2 | 13768.2 | 81.9 | -2087.2 | 13768.2 | 142.9 | -2087.2 | 1.4 | 1.4 | 11617 | 16263 | Z3 and Z4 coordinates measured from A321_XLR_cDMU
|  |  | IBD_FLANGE | 16 | 13768.2 | -30.5 | -1911.2 | 13783.2 | -30.5 | -1911.2 | 13783.2 | 81.9 | -2087.2 | 13768.2 | 81.9 | -2087.2 | -1.4 | -1.4 | 4052 | 5672 | Z3 and Z4 coordinates measured from A321_XLR_cDMU
|  |  | OBD_FLANGE | 16 | 13768.2 | 30.5 | -1911.2 | 13783.2 | 30.5 | -1911.2 | 13783.2 | 142.9 | -2087.2 | 13768.2 | 142.9 | -2087.2 | 1.4 | 1.4 | 4052 | 5672 | Z3 and Z4 coordinates measured from A321_XLR_cDMU
| C33 | OBD_STRUT | WEB | 27 | 14301.6 | 368.4 | -1911.2 | 14301.6 | 331.6 | -1911.2 | 14301.6 | 366.6 | -2087.2 | 14301.6 | 403.4 | -2087.2 | 1.6 | 1.6 | 6028 | 9645 | Z3 and Z4 coordinates measured from A321_XLR_cDMU
|  |  | IBD_FLANGE | 19 | 14301.6 | 331.6 | -1911.2 | 14326.6 | 331.6 | -1911.2 | 14326.6 | 366.6 | -2087.2 | 14301.6 | 366.6 | -2087.2 | -1.6 | -1.6 | 4187 | 6700 | Z3 and Z4 coordinates measured from A321_XLR_cDMU
|  |  | OBD_FLANGE | 19 | 14301.6 | 368.4 | -1911.2 | 14326.6 | 368.4 | -1911.2 | 14326.6 | 403.4 | -2087.2 | 14301.6 | 403.4 | -2087.2 | 1.6 | 1.6 | 4187 | 6700 | Z3 and Z4 coordinates measured from A321_XLR_cDMU
|  | MID_STRUT | WEB | 46 | 14301.6 | 30.5 | -1911.2 | 14301.6 | -30.5 | -1911.2 | 14301.6 | 81.9 | -2087.2 | 14301.6 | 142.9 | -2087.2 | 1.4 | 1.4 | 11617 | 16263 | Z3 and Z4 coordinates measured from A321_XLR_cDMU
|  |  | IBD_FLANGE | 16 | 14301.6 | -30.5 | -1911.2 | 14316.6 | -30.5 | -1911.2 | 14316.6 | 81.9 | -2087.2 | 14301.6 | 81.9 | -2087.2 | -1.4 | -1.4 | 4052 | 5672 | Z3 and Z4 coordinates measured from A321_XLR_cDMU
|  |  | OBD_FLANGE | 16 | 14301.6 | 30.5 | -1911.2 | 14316.6 | 30.5 | -1911.2 | 14316.6 | 142.9 | -2087.2 | 14301.6 | 142.9 | -2087.2 | 1.4 | 1.4 | 4052 | 5672 | Z3 and Z4 coordinates measured from A321_XLR_cDMU
| C34 | OBD_STRUT | WEB | 27 | 14835 | 368.4 | -1911.2 | 14835 | 331.6 | -1911.2 | 14835 | 366.6 | -2087.2 | 14835 | 403.4 | -2087.2 | 1.6 | 1.6 | 6028 | 9645 | Z3 and Z4 coordinates measured from A321_XLR_cDMU
|  |  | IBD_FLANGE | 19 | 14835 | 331.6 | -1911.2 | 14860 | 331.6 | -1911.2 | 14860 | 366.6 | -2087.2 | 14835 | 366.6 | -2087.2 | -1.6 | -1.6 | 4187 | 6700 | Z3 and Z4 coordinates measured from A321_XLR_cDMU
|  |  | OBD_FLANGE | 19 | 14835 | 368.4 | -1911.2 | 14860 | 368.4 | -1911.2 | 14860 | 403.4 | -2087.2 | 14835 | 403.4 | -2087.2 | 1.6 | 1.6 | 4187 | 6700 | Z3 and Z4 coordinates measured from A321_XLR_cDMU
|  | MID_STRUT | WEB | 46 | 14835 | 30.5 | -1911.2 | 14835 | -30.5 | -1911.2 | 14835 | 81.9 | -2087.2 | 14835 | 142.9 | -2087.2 | 1.4 | 1.4 | 11617 | 16263 | Z3 and Z4 coordinates measured from A321_XLR_cDMU
|  |  | IBD_FLANGE | 16 | 14835 | -30.5 | -1911.2 | 14850 | -30.5 | -1911.2 | 14850 | 81.9 | -2087.2 | 14835 | 81.9 | -2087.2 | -1.4 | -1.4 | 4052 | 5672 | Z3 and Z4 coordinates measured from A321_XLR_cDMU
|  |  | OBD_FLANGE | 16 | 14835 | 30.5 | -1911.2 | 14850 | 30.5 | -1911.2 | 14850 | 142.9 | -2087.2 | 14835 | 142.9 | -2087.2 | 1.4 | 1.4 | 4052 | 5672 | Z3 and Z4 coordinates measured from A321_XLR_cDMU
| C35 | OBD_STRUT | WEB | 27 | 15368.4 | 368.4 | -1911.2 | 15368.4 | 331.6 | -1911.2 | 15368.4 | 366.6 | -2087.2 | 15368.4 | 403.4 | -2087.2 | 1.6 | 1.6 | 6028 | 9645 | Z3 and Z4 coordinates measured from A321_XLR_cDMU
|  |  | IBD_FLANGE | 19 | 15368.4 | 331.6 | -1911.2 | 15393.4 | 331.6 | -1911.2 | 15393.4 | 366.6 | -2087.2 | 15368.4 | 366.6 | -2087.2 | -1.6 | -1.6 | 4187 | 6700 | Z3 and Z4 coordinates measured from A321_XLR_cDMU
|  |  | OBD_FLANGE | 19 | 15368.4 | 368.4 | -1911.2 | 15393.4 | 368.4 | -1911.2 | 15393.4 | 403.4 | -2087.2 | 15368.4 | 403.4 | -2087.2 | 1.6 | 1.6 | 4187 | 6700 | Z3 and Z4 coordinates measured from A321_XLR_cDMU
|  | MID_STRUT | WEB | 46 | 15368.4 | 30.5 | -1911.2 | 15368.4 | -30.5 | -1911.2 | 15368.4 | 81.9 | -2087.2 | 15368.4 | 142.9 | -2087.2 | 1.4 | 1.4 | 11617 | 16263 | Z3 and Z4 coordinates measured from A321_XLR_cDMU
|  |  | IBD_FLANGE | 16 | 15368.4 | -30.5 | -1911.2 | 15383.4 | -30.5 | -1911.2 | 15383.4 | 81.9 | -2087.2 | 15368.4 | 81.9 | -2087.2 | -1.4 | -1.4 | 4052 | 5672 | Z3 and Z4 coordinates measured from A321_XLR_cDMU
|  |  | OBD_FLANGE | 16 | 15368.4 | 30.5 | -1911.2 | 15383.4 | 30.5 | -1911.2 | 15383.4 | 142.9 | -2087.2 | 15368.4 | 142.9 | -2087.2 | 1.4 | 1.4 | 4052 | 5672 | Z3 and Z4 coordinates measured from A321_XLR_cDMU