## GEOMETRY_PROCESSING
DEFINE GEOMETRY POINTS FOR EDGES OF BOTTOM_PANEL
Derive Z-Coordinate of FUSELAGE_OML at P3 of FWD_BOTTOM_PANEL
Y = | -877.3795 | mm | (OML OFFSET 27.0deg from VERTICAL)
Z = | -1954.5499 | mm
Derive Z-Coordinate of FUSELAGE_OML at P2 of FWD_BOTTOM_PANEL
Y = | -449.6158 | mm | (OML OFFSET 27.0 / 2 = 13.5 deg from VERTICAL)
Z = | -2112.7845 | mm
Derive Z-Coordinate of FUSELAGE_OML at P6 of FWD_BOTTOM_PANEL
Y = | -301.2928 | mm | (OML OFFSET 9.0deg from VERTICAL)
Z = | -2142.2877 | mm
Derive Z-Coordinate of FUSELAGE_OML at P5 of FWD_BOTTOM_PANEL
Y = | -151.1122 | mm | (OML OFFSET 9.0 / 2 = 4.5deg from VERTICAL)
Z = | -2160.0628 | mm
Derive Z-Coordinate of FUSELAGE_OML at P6 of AFT_BOTTOM_PANEL_SECTION_1
Y = | -400.4379 | mm | (OML OFFSET 12.0deg from VERTICAL)
Z = | -2123.9123 | mm
Derive Z-Coordinate of FUSELAGE_OML at P5 of AFT_BOTTOM_PANEL_SECTION_1
Y = | -201.3218 | mm | (OML OFFSET 12.0 / 2 = 6.0deg from VERTICAL)
Z = | -2155.4492 | mm | (Used in BTM_PANEL tab)
Derive Z-Coordinate of FUSELAGE_OML at P6 of AFT_BOTTOM_PANEL_SECTION_2
Y = | -530.8775 | mm | (OML OFFSET 16.0deg from VERTICAL)
Z = | -2091.39 | mm | (Used in BTM_PANEL tab)
Derive Z-Coordinate of FUSELAGE_OML at P5 of AFT_BOTTOM_PANEL_SECTION_2
Y = | -268.0474 | mm | (OML OFFSET 16.0 / 2 = 8.0deg from VERTICAL)
Z = | -2147.2563 | mm | (Used in BTM_PANEL tab)
Derive Z-Coordinate of FUSELAGE_OML at P6 of AFT_BOTTOM_PANEL_SECTION_3
Y = | -963 | mm | (OML OFFSET 30.0deg from VERTICAL)
Z = | -1907.9649 | mm | (Used in BTM_PANEL tab)
Derive Z-Coordinate of FUSELAGE_OML at P5 of AFT_BOTTOM_PANEL_SECTION_3
Y = | -498.4855 | mm | (OML OFFSET 30.0 / 2 = 15.0deg from VERTICAL)
Z = | -2100.3731 | mm | (Used in BTM_PANEL tab)
Derive Z-Coordinate of FUSELAGE_OML at BTM_STRINGER_1_DATUM
Y = | -262.5 | mm
Z = | -2148.0277 | mm
Derive Z-Coordinate of FUSELAGE_OML at BTM_STRINGER_2_DATUM
Y = | -131.25 | mm
Z = | -2161.5227 | mm