## INPUTS
INPUTS |  | SA_XLR_FLOOR_STRUCTURE_SEC1314_used_as_validation_reference
CROSS_BEAM_DATUM = |  | -555 | mm | (Vertical (Z) location that defines the position of the TOP_FLANGE of each CROSS_BEAM in the A/C Axis System)
PAX_FLOOR_DATUM = |  | -495 | mm | (Vertical (Z) location that defines the position of the PAX_FLOOR surface in the A/C Axis System)
STRUT_DATUM = |  | 1353 | mm | (Lateral (Y) location that defines the position of the STRUTS in the A/C Axis System)
RAIL_VERTICAL_DATUM = |  | -504.7 | mm | (Vertical (Z) location that defines the position of the TOP_FLANGE of each RAIL in the A/C Axis System)
INBD_SEAT_RAIL_DATUM = |  | 765 | mm | (Lateral (Y) location that defines the position of the INBD_SEAT_RAIL in the A/C Axis System)
OUTBD_SEAT_RAIL_DATUM = |  | 1292 | mm | (Lateral (Y) location that defines the position of the OUTBD_SEAT_RAIL in the A/C Axis System)
FALSE_RAIL_DATUM = |  | 254 | mm | (Lateral (Y) location that defines the position of the FALSE_RAIL in the A/C Axis System)
Z-RAIL_DATUM = |  | 1732 | mm | (Lateral (Y) location that defines the position of the Z-RAIL in the A/C Axis System)
PAX_FLOOR Coordinates at each FRAME DATUM ~ SA_XLR_MGY
| X (mm) | Y (mm) | Z (mm)
C24 | 9499.6 | 1923.6 | -495
C25 | 10033 | 1923.6 | -495
C26 | 10556.4 | 1923.6 | -495
C27 | 11099.8 | 1923.6 | -495
C28 | 11633.2 | 1923.6 | -495
C29 | 12166.6 | 1923.6 | -495
C30 | 12700 | 1923.6 | -495
C31 | 13233.4 | 1923.6 | -495
C32 | 13766.8 | 1923.6 | -495
C33 | 14300.2 | 1923.6 | -495
C34 | 14833.6 | 1923.6 | -495
C35 | 15367 | 1923.6 | -495